## Sheet1
S.No | Description of Item | Quantity | Unit | Rate | Amount
1 | FULL HT. PARTLY GLAZED PARTITION.: Providing and fixing in position full ht. partition made out of GI frame with C Channel stud with top, bottom & end channel being 50mm thick and intermediate channels 48mm thick with intermediate spacing of 600 mm centre to centre horizontally as well as vertically. Partition to be providded with 12mm Toughned Glass as per the drawings. Frame to be covered with 6mm IS 303 MR Grade Plywood of approved make and finished with 1.00 mm laminate on both sides of approved make & shade and complete with hardware, glue etc. of approved make complete as per drawing and as directed by Bank or its Architect. Framing of the partition to be erected upto Beam/slab bottom, however plywood & laminate to be pasted upto false ceiling height. Rates are inclusive of all hardware, paint, ply, laminate & other material, labour and taxes. and, measurement will be upto false ceiling height only. If the GI frame is not available aluminium pipes/ section for frame work of even size may be used without extra charge | Sqft | 288
2 | FULL HT. PARTITION ABOVE 2400MM HT.: Providing and fixing in position low ht. partition made out of GI frame with C Channel stud with top, bottom & end channel being 50mm thick and intermediate channels48mm thick with intermediate spacing of 600 mm centre to centre horizontally as well as vertically. Frame to be covered with 6mm IS 303 MR Grade Plywood on both sides of approved make and finished with 1.00 mm laminate of approved make & shade and complete with hardware, glue etc. of approved make complete as per drawing and as directed by Bank or its Architect. Framing of the partition to be erected upto Beam/slab bottom, however plywood & laminate to be pasted upto false ceiling height. Measurement will be upto false ceiling height only. If the GI frame is not available aluminium pipes/ section for frame work of even size may be used without extra charge | Sqft | 122
3 | LOW HT. PARTITION 1200MM HT.: Providing and fixing in position low ht. partition made out of GI frame with C Channel stud with top, bottom & end channel being 50mm thick and intermediate channels 48mm thick with intermediate spacing of 600 mm centre to centre horizontally as well as vertically. Frame to be covered with 6mm IS 303 MR Grade Plywood of approved make and finished with 1.00 mm laminate of approved make & shade. The partition shall have 50 x25mm T.W. moulding on top, sides, etc. The T.W. moulding shall be melamine polished and complete with hardware, glue etc. of approved make complete as per drawing and as directed by Bank or its Architect. If the GI frame is not available aluminium pipes/ section for frame work of even size may be used without extra charge | Sqft | 130
4 | GLAZED PARTITION: - Providing and fixing glass of approved make (brand marking not to be visible on exposed surface) in fixed glazing. The glass to be fixed with black powder coated (minimum 50 micron) 2mm thick aluminium concealed channel of size 20x30x2mm at floor level and 20x50x2mm size at top level including suitable EPDM gasket and 12x15x3mm brushed finish stainless steel Angle of 304 grade at floor level fixed with approved adhesive to cover silicon joint as per approved drawings including sealing of joints on all four edges with non-staining clear silicone sealant, masking tap etc. all complete with required materials of approved make, for all floor heights as per approved drawings and direction of Engineer-In-Charge. With 12mm frame less toughened clear glass Glass Partition. | Sqft | 74
5 | UPS Partition-P&F of Gl Frame and 66mm overall thickness Partition with 8mm thick double skin Calcium Silicate Board made with Calcareous & Siliceous materials reinforced with cellulose fiber manufactured through autoclaving process with Compressive Strength 225 kg/sq cm. Bending Strength 100 kg/sq cm with two coals of Acrylic Emulsion Paint be used in place of the wooden frame, plywood laminate partition. Specifications of Full Height Partitions Providing and fixing partition upto ceiling height consisting of G.I. frame and required board, Including providing and fixing of frame work made of special section power pressed/roll form GI sheet with zinc coating of 120 gms/sqm(both side Inclusive), consisting of floor and ceiling channel 50mm wide having equal flanges of 32 mm and 0.50 mm thick, fixed to the floor and celling at the spacing of 610 mm centre to centre with dash fastener of 12.5 mm dia meter 50 mm length or suitable anchor fastener or metal screws with nylon plugs and the studs 48 mm wide having one flange of 34 mm and other flange 36 mm and 0.50 mm thick fixed vertically within flanges of floor and ceiling channel and placed at a spacing of 610 mm centre to centre by 6 mm dia bolts and nuts, including fixng of studs along both ends of partition fixed fush to wall with suitable anchor fastener or metal screws with nylon plugs at spacing of 450 mm centre to centre, and fixing of boards to both side of frame work by 25 mm long dry wall screws on studs, floor and ceiling channels at the spacing of 300 mm centre to centre. The boards are to be fired to the frame work with joints staggered to avoid through cracks, Galvanised M.S. fixing channel of 99 mm width (0.9 mm thick having two flanges of 9.5 mm each with zinc coating of 120 gms/sqm(both side inclusive)) to be provided at the horizontal joints of two boards, fixed to the studs using metal to metal flat head screws, including jointing and finishing to a flush finish with recommended jointing compound, jointing tape, angle beads at corners (25 mm x 25 mm x 0.5 mm), joint finisher and two coats of primer suitable for board as per manufacture's specification and direction of engineer in charge all complete. | Sqft | 80
6 | BM TABLE: - (1830X 910 X 750 mm Ht): Providing in position manager table as per the drawings made out of 18 mm thick IS 303 MR grade plywood of approved make for top sides & Front Apron. Table Top & sides exposed surfaces to be finished with 1 mm laminate of approved make & shade and internal surfaces finished with 3 coats of enamel paint. Table to be provided with a metal Keyboard tray ISI mark. The edges to be finished with PVC Edge Binding tape. Table to be provided with one three unit Drawer made out of 12mm thick IS 303 MR grade plywood of approved make with necessary lock, drawer channel & other hardware of approved make, drawer to be externally finished with 1.0mm thk. laminate of approved make & shade and internal surfaces finished with 3 coats of enamel paint of approved shade and complete as per drawing and as directed by Bank or its Architect. | No. | 1
7 | OFFICER TABLE (1600X 750 X 750 MM HT): Providing in position Officer table as per the drawings made out of 18 mm thick IS 303 MR grade plywood of approved make for top sides & Front Apron. Table Top & sides exposed surfaces to be finished with 1 mm laminate of approved make & shade and internal surfaces finished with 3 coats of enamel paint. table to be provided with a metal Keyboard tray ISI mark. The edges to be finished with PVC Edge Binding tape. Table to be provided with one three unit Drawer made out of 12 mm thick IS 303 MR grade plywood of approved make with necessary lock, drawer channel & other hardware of approved make, drawer to be externally finished with 1.0mm thk. laminate of approved make & shade and internal surfaces finished with 3 coats of enamel paint of approved shade and complete as per drawing and as directed by Bank or its Architect. | No. | 2
8 | OFFICER TABLE (1220X 750 X 750 MM Ht): Providing in position Officer table as per the drawings made out of 18 mm thick IS 303 MR grade plywood of approved make for top sides & Front Apron. Table Top & sides exposed surfaces to be finished with 1 mm laminate of approved make & shade and internal surfaces finished with 3 coats of enamel paint. table to be provided with a metal Keyboard tray ISI mark. The edges to be finished with PVC Edge Binding tape. Table to be provided with one three unit Drawer made out of 12 mm thick IS 303 MR grade plywood of approved make with necessary lock, drawer channel & other hardware of approved make, drawer to be externally finished with 1.0mm thk. laminate of approved make & shade and internal surfaces finished with 3 coats of enamel paint of approved shade and complete as per drawing and as directed by Bank or its Architect. | No. | 4
9 | SIDE CREDENZA: - Providing in position side table cum storage as per the drawings with Top Bottom and sides made out of 18 mm IS 303 MR grade plywood of approved make. Mid level shelf & shutters made out of 12mm IS 303 MR Plywood of approved make and Back of table cum storage made of 8mm IS 303 MR grade plywood of approved make including all necessary hardware, glue etc as per approved make. External surfaces to be finished with 1mm laminate of approved make & shade and internal surfaces to be finished with 3 coats of enamel paint of approved shade. Edges of the table Cum storage to be finished with Edge Binding tape. Work to be completed as per drawing and as directed by Bank or its Architect. | No. | 3
10 | COUNTER FOR CASHIER (1600 x 800 x 750):- Providing in position cashier counter as per drawing with solid partition on three sides 2440 mm high. Partition made with Gl frame with C Channel stud with top, bottom & end channel being 50mm thick and intermediate channels 48mm thick with intermediate spacing of 600 mm centre to centre horizontally as well as vertically. Frame to be covered with 6 mm IS 303 MR Grade Plywood of approved make and finished with 1.00 mm laminate of approved make & shade. Front side of the counter have solid partition upto 1200mm high and solid 8 mm thick toughened glass above it till total height of 2440 mm with a cut out made for cash exchange. A customer counter top of 200 mm wide at height of 1200mm made out of 12mm thick IS 303 MR grade plywood of approved make finished with 1.0mm thick laminate of approved make & shade on outside, Cashier counter inside to be made of 18 mm thick IS 303 MR grade plywood of approved make for top, sides, apron etc. The table to be finished with 1.00mm laminate of approved make & shade on outer surfaces and with approved shade with 3 coats enamel paint on inner surfaces. Edges to be finished with Edge Banding tape. Table to be provided with three numbers drawers keyboard tray ISI mark, CPU trolley, wire manager. Counter to be covered with aluminium jali on top & side. Counter to be completed with necessary hardware, glue etc. of approved make complete as per drawing and as directed by Bank or its Architect. Door to be paid extra. | Rft. | 5
11 | GYPSUM BOARD FALSE CEILING :Providing and fixing false ceiling with 1/2” gypsum board on G.I. framing as specified by Gypsum India with 12mm thk Gypsum board in perfect level with smooth finish with 3 coats of paint. The rates shall be inclusive of making opening for electrical fixtures, A.C. grills, etc. finished as per designs and instructions.(The rate shall be binding for entire building area.) | Sqft | 754
12 | MODULAR FALSE CEILING:- Providing and Fixing 15 mm thick densified regular edged eco friendly light weight calcium silicate false ceiling tiles of approved texture of size 595 x 595 mm in true horizontal level, suspended on inter locking metal grid of hot dipped galvanised steel sections (galvanising @ 120 grams per sqm including both side) consisting of main T' runner suitably spaced at joints to get required length and of size 24x38 mm made from 0.33 mm thick (minimum) sheet, spaced 1200 mm centre to centre, and cross "T" of size 24x28 mm made out of 0.33 mm (Minimum) sheet, 1200 mm long spaced between main'T' at 600 mm centre to centre to form a grid of 1200x600 mm and secondary cross 'T' of length 600 mm and size 24 x28 mm made of 0.33 mm thick (Minimum) sheet to be inter locked at middle of the 1200x 600 mm panel to from grid of size 600x600 mm, resting on periphery walls /partitions on a Perimeter wall angle pre- coated steel of size(24x24X3000 mm made of 0.40 mm thick (minimum) sheet with the help of rawl plugs at 450 mm centre to centre with 25 mm long dry wall screws @ 230 mm interval and laying 15 mm thick densified edges calcium silicate ceiling tiles of approved texture in the grid, including, cutting/ making opening for services like diffusers, grills, light fittings, fixtures, smoke detectors etc., wherever required. Main 'T' runners to be suspended from ceiling using G.I. slotted cleats of size 25x35x1.6 mm fixed to ceiling with 12.5 mm dia and 50 mm long dash fasteners, 4 mm G.I. adjustable rods with galvanised steel level clips of size 85 x 30 x 0.8 mm, spaced at 1200 mm centre to centre along main 'T', bottom exposed with 24 mm of all Tsections shall be pre-painted with polyster baked paint, for all heights, as per specifications, drawings and as directed by Engineer-in-Charge. | Sqft | 720
13 | SOFT BOARD: Providing fixing in position soft board panelling made out of 12 mm thick soft board with backing of 6 mm thick IS-303 MR grade plywood of approved make. The soft board shall be covered with approved fabric fixed in line and level complete as directed by the Bank or its Architect. | Sqft | 10
14 | STORAGE: Providing in position Full/low Height storage with top & sides made out of 18 mm IS 303 MR grade plywood, Shelves & shutters made out of 15mm IS 303 MR grade plywood, and rear/back made of 6mm IS 303 MR Plywood all plywood to be used of approved make. Storages to be finished in 1.0mm thick laminate externally of approved make & shade and internal surfaces to be finished with approved shade of with 3 coats of enamel paint, Edges to be finished with Edge Binding tape complete with all hardware including handles, hinges, locks, etc. of approved make complete as per drawing and as directed by Bank or its Architect. | Sqft | 160
15 | FULLY GLAZED TOUGHENED GLASS SINGLE LEAF DOOR (1060mm x 2130mm): Providing and fixing in position fully glazed double leaf toughened glass door made out of 12 mm thk. clear toughened glass. The door shall be provided with heavy gauge patch fittings, floor spring, s.s. handle, special lock, etc. of approved make as per the requirement. The SS Handle to be of 22 mm dia and 300mm high. Work to be completed as per drawing and as directed by the Bank or its Architect. | Sqft | 42
16 | PARTLY GLAZED SINGLE LEAF DOOR: Providing and fixing in position single leaf flush door made out of 35mm thick IS 1659:1990 BWR grade Block board of approved make with 1.0mm thick laminate of approved make & shade on both sides, with making opening for fixing 6mm thick clear glass of size 860mmx 510 mm, with etching on glass T.W. lipping on edges, polished, approved heavy brass hinges, handles, lock, latches, door closer, etc of approved make as per the requirement. The SS Handle to be of 22 mm dia and 300mm high. The rate shall include 100-x62mm T.W. Frame including oil painting / polishing, necessary horn, holdfasts etc. complete as directed. Work to be completed as per drawing and as directed by the Bank or its Architect. | Sqft | 84
17 | FLUSH DOOR: Providing and fixing in position single leaf flush door made out of 35mm thick IS 1659:1990 BWR grade Block board of approved make with 1.0mm thick laminate of approved make & shade on both sides, T.W. lipping on edges, polished, heavy brass hinges, handles, tubular lock, latches, door closer, etc. of approved make complete as directed. Work to be completed as per drawing and as directed by the Bank or its Architect. | Sqft | 87.5
18 | PANELLING ON WALLS: Providing and fixing in position panelling made out of GI frame with C Channel stud with top, bottom & end channel being 50mm thick and intermediate channels 48mm thick with intermediate spacing of 600 mm centre to centre horizontally as well as vertically. Frame to be covered with 6 mm thick IS 303 MR grade plywood of approved make, The plywood shall be finished with 1.0mm thick laminate of approved make & shade in pattern and design in two colour as per instructions. The item shall be inclusive of necessary hardware, fevicol etc. Work to be completed as per drawing and as directed by the Bank or its Architect. If the GI frame is not available aluminium pipes/ section for frame work of even size may be used without extra charge | Sqft | 520
19 | WRITING DESK: Providing fixing in position writing desk, made out of 18 mm thk. IS 303 MR grade plywood of approved make finished with 1.0 mm thk. laminate of approved make & shade, tw lipping on edge french polish etc. as per shape and 6 mm thk. Vertical glass support with machine polished edges etc, complete as directed by the Bank or its Architect. | No. | 2
20 | ACRYLIC EMULSION PAINT: Providing and applying with brush, roller Acrylic Emulsion paint to walls, ceiling, etc.in two or more coats of approved paint over necessary putty work, sand papering, primer, scaffolding etc. complete. Old paint shall be removed, scraped, cleaned and coat of water resistant chemical applied where dampness/ Seepage is observed as found necessary and as directed by the Bank or its Architect. | Sqft | 1833.333
21 | ENAMEL PAINT: Providing and applying Oil paint with two or more coats of synthetic enamel paint with spray gun and/or brush and roller over necessary putty work, sand papering, primer etc. Old paint shall be removed, scraped, cleaned and coat of water resistant chemical applied where dampness/ Seepage is observed as found necessary and as directed by the Bank or its Architect. | Sqft | 500
22 | Aluminium Jali Providing and Fixing Aluminium Jali in Cash Cabin Partitions and on the top of them complete as per the directions of the Architect | Sqft | 50
23 | CHEQUE DROP & COMPLAINT BOX:- (size approx 300mm x 450mm ht x 15mm deep): Providing and fixing in position cheque drop box and complaint box made out of 18 mm thk IS 303 BWR grade plywood for top, sides, front, rear and bottom with small 4mm thk glass window Including providing locking arrangement, hinges, etc. complete in all respects as directed by Architect and Bank. | No. | 2
24 | ALUMINIUM COMPOSITE PANELING (MAIN ENTRANCE WALL OF BRANCH & ATM):-. Designing, fabricating, testing, Installing and fixing in position Curtain Wall with Aluminium Composite Panel Cladding, with open grooves for linear as well as curvilinear portions of the building for all heights and all levels etc. Including (a) Structural analysis & design and preparation of shop drawings for pressure equalisation or rain screen principle as required, proper drainage of water to make it watertight including checking of all the structural and functional design. (b) Providing, fabricating and supplying and fixing panels of aluminium composite panel cladding in pan shape in metalic colour of approved shades made out of 4mm thick aluminium composite panel material consisting of 3mm thick FR grade mineral core sandwiched between two Aluminium sheets (each 0.5 mm thick). The aluminium composite panel cladding sheet shall be coil coated, with Kynar 500 based PVDF/Lumiffion based fluoropolymer resin coating of approved colour and shade on face 1 and polymer (Service) coating on face 2 as specified using stainless steel screws nuts bolts, washers, cleats, weather silicone sealant, backer rods, etc. (c) The fastening brackets of Aluminium alloy 6005 TS/MS with Hol Dip Galvanised with serrations and serrated washers to arrest the wind load movement, fasteners, SS 316 Pins and anchor bolts of aporoved make in SS 316, Nylon separators to prevent bi-metallic contacts all complete required to perform as per specification and drawing. The item includes cost of all material & labour component, the cost of all mock ups at site, cost of all samples of the individual components for testing in an approved laboratory, field tests on the assembled working curtain wall with aluminium composite panel cladding, cleaning and protection of the curtain wall with aluminium composite panel cladding till the handing over of the building for occupation. Base frame work for ACP cladding is payable under the relevant aluminium items. The Contractor shall provide curtain wall with aluminium composite panel cladding, having all the performance characteristics all complete as per the Architectural drawings, as per item description, as specified, as per the approved shop drawings and as directed by the Engineer-in-Charge. However, for the purpose of payment only the actual area on the external face of the curtain wall with Aluminum Composite Panel Cladding (including width of groove) shall be measured in sqm. up to two decimal places | Sqft | 250
25 | Providing and laying tactile tile (for vision impaired persons as per standards) of size 300x300x9.8mm having with water absorption less than 0.5% and conforming to IS:15622 of approved make in all colours and shades in for outdoor floors such as footpath, court yard, multi modals location etc., laid on 20mm thick base of cement mortar 1:4 (1 cement : 4 coarse sand) in all shapes & patterns including grouting the joints with white cement mixed with matching pigments etc. complete as per direction of Engineer-in-Charge. | sqft | 150
26 | DISMANTLING WORK : Dismantling/ Removing/ Refixing of Storage cabinets/ Counters, Alum/ Wooden partitions, networking and electrical fittings/ wires and shifting, etc. Stacking of useable and other materials at suitable place as directed by Branch Incharge/ Architect. | job | 1
27 | LIGHT PRIMARY POINTS IN PVC CONDUIT - Point Wiring for light points, controlled through modular switches complete with PVC boxes & cover plate - The point wiring shall be done with 3x 1.5 sq.mm Fire Resistant Low Smoke Low Halogen Stranded Cu. Wire in PVC conduit pipe (HMS Grade) concealed in wall/ floor/ panelling/ partitions or above false ceiling as per requirement. The work shall also include for cutting chase for conduits and moulded boxes, if required, in the wall/ floor (Without damaging the building/wall) along with clamping the conduit at every 600 mm interval & finally finishing the surface & matching the same with the existing surface. The rate should include the cost of all materials, modular switch completes with PVC box & cover plate, labour, T&P, scaffolding, shifting of furniture, carting away the debris and cleaning the floor etc. The job shall be complete & to the entire satisfaction of the Bank. Circuit wiring to be included in the point wiring rates. The circuit wiring starts from DB to point control box/ switch box using Fire Resistant Low Smoke Low Halogen Stranded Cu. Wire 2x2.5 Sqmm & 1x2.5 Sqmm earthing (min size) in 20/25/32 mm PVC conduit. All the wiring shall be carried out in recessed conduits unless instructed by Architect / Engineer in charge | Each | 37
28 | LIGHT SECONDARY POINTS PVC CONDUIT: - Point Wiring for light points inter looped from the primary point. The secondary point wiring shall be done with 3x 1.5 sq.mm FR LSH (Fire Resistant Low Smoke Low Halogen) stranded Cu. Wire in PVC Conduit (HMS Grade) concealed in wall/ floor/ panelling/ partitions or above false ceiling as per requirement. The work shall also include for cutting chase for conduits and moulded boxes, if required, in the wall/ floor (Without damaging the building/wall) along with clamping the conduit at every 600 mm interval & finally finishing the surface & matching the same with the existing surface. The rate should include the cost of all materials, modular switch completes with MS box & cover plate, labour, T&P, scaffolding, shifting of furniture, carting away the debris and cleaning the floor etc. The job shall be complete & to the entire satisfaction of the Bank. All the wiring shall be carried out in recessed conduits unless instructed by Architect / Engineer in charge | Each | 37
29 | Wall / exhaust Fan Points in PVC Conduit - Point Wiring for wall / exhaust fan, controlled through modular switches complete with PVC boxes & cover plate - The point wiring shall be done with 3x 1.5 sq.mm Fire Resistant Low smoke Low Halogen stranded Cu. Wire in PVC conduit pipe (HMS Grade) concealed in wall/ floor/ panelling/ partitions or above false ceiling as per requirement.The work shall also include for cutting chase for conduits and moulded boxes, if required, in the wall/ floor (Without damaging the building/wall) along with clamping the conduit at every 600 mm interval & finally finishing the surface & matching the same with the existing surface.The rate should include the cost of all materials, modular switch complete with PVC box & cover plate, labour, T&P, scaffolding, shifting of furniture, carting away the debris and cleaning the floor etc.The job shall be complete & to the entire satisfaction of the Bank. Circuit wiring to be included in the point wiring rates. The circuit wiring starts from DB to point control box/ switch box using Fire Resistant Low smoke Low Halogen stranded Cu. Wire 2x2.5 sqmm & 1x2.5 sqmm earthing (min size) in 20/25/32 mm PVC conduit. All the wiring shall be carried out in recessed conduits unless instructed by Architect / Engineer in charge. One 6A socket will be provided next to fan complete with PVC gang box, modular socket and cover plate. | Each | 11
30 | 5/6A PRIMARY POINT IN PVC CONDUIT: - Supply & Installation of point wiring for Raw power plug points on workstations / table/ wall using 2X2.5 + 1x2.5 Sq.mm FR LSH (Fire Resistant Low Smoke Low Halogen) copper conductor PVC sheathed flexible wire pulled from distribution board through PVC Conduit pipe (HMS Grade) concealed in wall/ floor/ panelling/ partitions or above false ceiling as per requirement. Each point consisting of 1 nos of 6/10A , 3/5 pin sockets & 1 No.,6/10A Switch , wired together forming one point. The earth wire of green colour only. The work shall also include for cutting chase for conduits and moulded boxes, if required, in the wall/ floor (Without damaging the building/wall) along with clamping the conduit at every 600mm interval & finally finishing the surface & matching the same with the existing surface. The rate should include the cost of all materials, labour, T&P, scaffolding, shifting of furniture, carting away the debris and cleaning the floor etc. The job shall be complete & to the entire satisfaction of the Bank. The above includes supply & fixing modular cover plates, base plates, PVC box/ Gang box in brick wall by making necessary chase/ recess and making good the same. All switches sockets and accessories must be modular. All new points must be provided in concealed/recessed conduit unless directed by architect / engineer in charge Interconnections to movable furniture, if any, shall be done using flexible PVC Conduit with end couplers. | Each | 8
31 | 5/6A SECONDARY POINT IN PVC CONDUIT: - Supply & Installation of point wiring for Raw power plug points on workstations / table/ wall using 2X2.5 + 1x2.5 Sq.mm FR LSH (Fire Resistant Low smoke Low Halogen) copper conductor PVC sheathed flexible wire pulled from nearby point through PVC Conduit pipe (HMS) concealed in wall/ floor/ panelling/ partitions or above false ceiling as per requirement. Each point consisting of 1 nos of 6/10A , 3/5 pin sockets & 1 No.,6/10A Switch , wired together forming one point. The earth wire of green color only. The work shall also include for cutting chase for conduits and moulded boxes, if required, in the wall/ floor (Without damaging the building/wall) along with clamping the conduit at every 600mm interval & finally finishing the surface & matching the same with the existing surface. The rate should include the cost of all materials, labour, T&P, scaffolding, shifting of furniture, carting away the debris and cleaning the floor etc. The job shall be complete & to the entire satisfaction of the Bank. The above includes supply & fixing modular cover plates, base plates, PVC box/ Gang box in brick wall by making necessary chase/ recess and making good the same. All switches’ sockets and accessories must be modular. All new points must be provided in concealed/recessed conduit unless directed by architect / engineer in charge Interconnections to movable furniture, if any, shall be done using flexible PVC Conduit with end couplers. | Each | 8
32 | UPS PRIMARY POINTS IN PVC CONDUIT: - Supply & Installation of point wiring for UPS points on workstations / table/ wall using 2X2.5 + 1x2.5 Sq.mm FR LSH ( Fire Resistant Low smoke Low Halogen) copper conductor PVC sheathed flexible wire pulled from distribution board through PVC Conduit pipe (HMS Grade) concealed in wall/ floor/ panelling/ partitions or above false ceiling as per requirement. Each point consisting of 3 nos of 6/10A , 3/5 pin sockets & 1 No.,6/10A Switch , wired together forming one point. The earth wire of green color only. The work shall also include for cutting chase for conduits and moulded boxes, if required, in the wall/ floor (Without damaging the building/wall) along with clamping the conduit at every 600mm interval & finally finishing the surface & matching the same with the existing surface. The rate should include the cost of all materials, labour, T&P, scaffolding, shifting of furniture, carting away the debris and cleaning the floor etc. The job shall be complete & to the entire satisfaction of the Bank. The above includes supply & fixing modular cover plates, base plates, PVC box/ Gang box in brick wall by making necessary chase/ recess and making good the same. All switches’ sockets and accessories must be modular. All new points must be provided in concealed/recessed conduit unless directed by architect / engineer in charge Interconnections to movable furniture, if any, shall be done using flexible PVC Conduit with end couplers. | Each | 7
33 | UPS Secondary Point in PVC Conduit: Supply & Installation of point wiring for UPS points on workstations / table/ wall using 2X2.5 + 1x2.5 Sq.mm FR LSH (Fire Resistant Low Smoke Low Halogen) copper conductor PVC sheathed flexible wire looped from nearest UPS point through PVC Conduit pipe (HMS Grade) concealed in wall/ floor/ panelling/ partitions or above false ceiling as per requirement. Each point consisting of 3 nos of 6/10A , 3/5 pin sockets & 1 No.,6/10A Switch , wired together forming one point. The earth wire of green color only. The work shall also include for cutting chase for conduits and moulded boxes, if required, in the wall/ floor (Without damaging the building/wall) along with clamping the conduit at every 600mm interval & finally finishing the surface & matching the same with the existing surface. The rate should include the cost of all materials, labour, T&P, scaffolding, shifting of furniture, carting away the debris and cleaning the floor etc. The job shall be complete & to the entire satisfaction of the Bank. The above includes supply & fixing modular cover plates, base plates, PVC box/ Gang box in brick wall by making necessary chase/ recess and making good the same. All switches’ sockets and accessories must be modular. All new points must be provided in concealed/recessed conduit unless directed by architect / engineer in charge Interconnections to movable furniture, if any, shall be done using flexible PVC Conduit with end couplers | Each | 7
34 | 15/16A PRIMARY POINT IN PVC CONDUIT: - Supply & Installation of point wiring for Raw power plug points on workstations / table/ wall using 2X4 + 1x4 Sq.mm FR LSH ( Fire Resistant Low smoke Low Halogen) copper conductor PVC sheathed flexible wire pulled from distribution board through PVC Conduit pipe (HMS Grade) concealed in wall/ floor/ panelling/ partitions or above false ceiling as per requirement. Each point consisting of 1 nos of 16/20A , 3/5 pin sockets & 1 No.,16/20A Switch , wired together forming one point. The earth wire of green color only. The work shall also include for cutting chase for conduits and moulded boxes, if required, in the wall/ floor (Without damaging the building/wall) along with clamping the conduit at every 600mm interval & finally finishing the surface & matching the same with the existing surface. The rate should include the cost of all materials, labour, T&P, scaffolding, shifting of furniture, carting away the debris and cleaning the floor etc. The job shall be complete & to the entire satisfaction of the Bank. The above includes supply & fixing modular cover plates, base plates, PVC box/ Gang box in brick wall by making necessary chase/ recess and making good the same. All switches’ sockets and accessories must be modular. All new points must be provided in concealed/recessed conduit unless directed by architect / engineer in charge Interconnections to movable furniture, if any, shall be done using flexible PVC Conduit with end couplers. | Each | 4
35 | 15/16A SECONDARY POINT IN PVC CONDUIT: - Supply & Installation of point wiring for Raw power plug points on workstations / table/ wall using 2X4 + 1x4 Sq.mm FR LSH (Fire Resistant Low Smoke Low Halogen) copper conductor PVC sheathed flexible wire pulled from nearest power point through PVC Conduit pipe (HMS Grade) concealed in wall/ floor/ panelling/ partitions or above false ceiling as per requirement. Each point consisting of 1 nos of 16/20A , 3/5 pin sockets & 1 No.,16/20A Switch , wired together forming one point. The earth wire of green color only. The work shall also include for cutting chase for conduits and moulded boxes, if required, in the wall/ floor (Without damaging the building/wall) along with clamping the conduit at every 600mm interval & finally finishing the surface & matching the same with the existing surface. The rate should include the cost of all materials, labour, T&P, scaffolding, shifting of furniture, carting away the debris and cleaning the floor etc. The job shall be complete & to the entire satisfaction of the Bank. The above includes supply & fixing modular cover plates, base plates, PVC box/ Gang box in brick wall by making necessary chase/ recess and making good the same. All switches’ sockets and accessories must be modular. All new points must be provided in concealed/recessed conduit unless directed by architect / engineer in charge Interconnections to movable furniture, if any, shall be done using flexible PVC Conduit with end couplers. | Each | 4
36 | AC Point in PVC Conduit: Supply & Installation of point wiring for Air Conditioner on workstations / table/ wall using 2X4 + 1x4 Sq.mm FR LSH (Fire Resistant Low Smoke Low Halogen) copper conductor PVC sheathed flexible wire pulled from distribution board through PVC Conduit pipe (HMS Grade) concealed in wall/ floor/ panelling/ partitions or above false ceiling as per requirement. Each point consisting of 1 nos of 20/25A metal clad, 3/5 pin sockets metal clad & 1 No. Single module 20/25A MCB, 1 Nos 25A Motor starter switch wired together forming one point. The earth wire of green colour only. The work shall also include for cutting chase for conduits and moulded boxes, if required, in the wall/ floor (Without damaging the building/wall) along with clamping the conduit at every 600mm interval & finally finishing the surface & matching the same with the existing surface. The rate should include the cost of all materials, labour, T&P, scaffolding, shifting of furniture, carting away the debris and cleaning the floor etc. The job shall be complete & to the entire satisfaction of the Bank. The above includes supply & fixing modular cover plates, base plates, PVC box/ Gang box in brick wall by making necessary chase/ recess and making good the same. All switches’ sockets and accessories must be modular. All new points must be provided in concealed/recessed conduit unless directed by architect / engineer in charge Interconnections to movable furniture, if any, shall be done using flexible PVC Conduit with end couplers. | Each | 9
37 | PVC CONDUIT (20MM):- Supply and laying 20 mm PVC conduit (MHS Grade) through wall / floor / above false ceiling / partition etc. The work shall also include for cutting chase for conduits and moulded boxes, if required, in the wall/ floor (Without damaging the building/wall) along with clamping the conduit at every 600mm interval & finally finishing the surface & matching the same with the existing surface. The rate should include the cost of all materials, labour, T&P, scaffolding, shifting of furniture, carting away the debris and cleaning the floor etc. | RM | 10
38 | SUB MAIN WIRING (3x6 sq mm):- Supply and laying of 2x6 sq mm + 1x6 sq mm FR LSH ( Fire Resistant Low smoke Low Halogen) stranded Cu. Wire in PVC Conduit (HMS Grade) through wall / floor / above false ceiling / partition etc. The work shall also include for cutting chase for conduits and moulded boxes, if required, in the wall/ floor (Without damaging the building/wall) along with clamping the conduit at every 600mm interval & finally finishing the surface & matching the same with the existing surface. The rate should include the cost of all materials, labour, T&P, scaffolding, shifting of furniture, carting away the debris and cleaning the floor etc. | RM | 40
39 | Termination for 3x6 sub main wiring | Each | 4
40 | SUB MAIN WIRING (3x10 Sq mm):- Supply and laying of 3x10 submains wiring in PVC conduit Supply and laying of 2x10 sq mm + 1x10 sq mm FR ( Fire Resistant) stranded Cu. Wire in PVC Conduit (HMS Grade) through wall / floor / above false ceiling / partition etc. The work shall also include for cutting chase for conduits and moulded boxes, if required, in the wall/ floor (Without damaging the building/wall) along with clamping the conduit at every 600mm interval & finally finishing the surface & matching the same with the existing surface. The rate should include the cost of all materials, labour, T&P, scaffolding, shifting of furniture, carting away the debris and cleaning the floor etc. | RM | 60
41 | Termination for 3x10 sub main wiring | Each | 4
42 | SUB MAIN WIRING (4x10 Sq mm):- Supply and laying of 4x10 flexible wire in PVC Conduit Supply and laying of 3x10 sq mm + 1x10 sq mm FR ( Fire Resistant) stranded Cu. Wire in PVC Conduit (HMS Grade) through wall / floor / above false ceiling / partition etc. The work shall also include for cutting chase for conduits and moulded boxes, if required, in the wall/ floor (Without damaging the building/wall) along with clamping the conduit at every 600mm interval & finally finishing the surface & matching the same with the existing surface. The rate should include the cost of all materials, labour, T&P, scaffolding, shifting of furniture, carting away the debris and cleaning the floor etc. | RM | 65
43 | Termination for 4x10 sub main wiring | Each | 1
44 | UPS I/P DB, DOUBLE DOOR, SPN (4WAYS):- Supply installation testing and commissioning of 4 way SPN DB flush mounted on wall, sheet metal fabricated, powder coated, having dust-proof and vermin 'proof, gasketed and hinged door with all internals such as DIN rails, neutral link, interconnected wiring, complete with earthing legs, housing following switch gears(Double door HORIZONTAL DB ) with 2 Nos 40A DP MCB for Single Phase UPS input and output isolation. | Each | 1
45 | UPS SUB DB, DOUBLE DOOR, SPN (4WAYS): - SITC of 4 way SPN DB flush mounted on wall, sheet metal fabricated, powder coated, having dust-proof and vermin 'proof, gasketed and hinged door with all internals such as DIN rails, neutral link, interconnected wiring, complete with earthing legs, housing following switch gears (Double door HORIZONTAL DB ) Incomer: - 1 No. 40 Amp DP (10 KA) MCB with 25 A DP RCCB (100 mA). Outgoing: - 6 Nos.6/10/16/25Amp (10 KA) SP MCB | Each | 1
46 | LIGHT DB, DOUBLE DOOR, TPN (12WAYS):- SITC of 12 way SPN DB flush mounted on wall, sheet metal fabricated, powder coated, having dust-proof and vermin 'proof, gasketed and hinged door with all internals such as DIN rails, neutral link, interconnected wiring, complete with earthing legs, housing following switch gears(Double door HORIZONTAL DB ) Incomer: - 1 No. 40 Amp DP (10 KA) MCB with 40 A DP RCCB (100 mA). Outgoing: - 10 Nos.6/10 Amp (10 KA) SP MCB | Each | 1
47 | Raw Power DB, DOUBLE DOOR, TPN (4WAYS):- SITC of 4 way TPN DB flush mounted on wall, sheet metal fabricated, powder coated, having dust-proof and vermin 'proof, gasketed and hinged door with all internals such as DIN rails, neutral link, interconnected wiring, complete with earthing legs, housing following switch gears(Double door HORIZONTAL DB ) Incomer: - 1 No. 63 Amp TPN (10 KA) MCB with 63 A DP RCCB (100 mA).Outgoing: - 6/7 Nos. 25/32 Amp (10 KA) SP MCB | Each | 1
48 | DB for ATM: - SITC of 4-way SPN DB flush mounted on wall, sheet metal fabricated, powder coated, having dust-proof and vermin 'proof, gasketed and hinged door with all internals such as DIN rails, neutral link, interconnected wiring, complete with earthing legs, housing following switch gears (Double door HORIZONTAL DB) Incomer: - 1 No. 32 Amp DP (10 KA) MCB with 32 A DP RCCB (100 mA) each phase Outgoing: - 6/7 Nos. 25/32 Amp (10 KA) SP MCB | Each | 1
49 | SITC of 4 way VTPN MCCB DB flush mounted on wall, sheet metal fabricated, powder coated, having dust-proof and vermin 'proof, gasketed and hinged door with all internals such as DIN rails, neutral link, interconnected wiring, complete with earthing legs, housing following switch gears (Double door VerticalL DB ) with i/c 1 Nos 63A TPN MCCB Thermal Magnetic Release Adjustable overload: 0.8-1.0 x In Adjustable Short Circuit: 6-10 x In o/g 12 nos SP MCB (6-32A) 10 KA Breaking Capacity | Each | 1
50 | 4 POLE MCCB (125A) WITH ENCLOSURE: - Supply and installation of MCCB enclosure along with 125 A 4 pole MCCB 36KA breaking capacity with thermal magnetic release, Adjustable overload: 0.8-1.0 x In Adjustable Short Circuit: 6-10 x In | Set | 1
51 | LT PANEL: - SITC OF LT PANEL AS UNDER: (Manufacturer must be approved from CPRI) Construction: Free Standing with front access, Dust & vermin Proof, Form 3b construction. Supply: 415V, 3Phase, 4 Wire, 50 Hz. Control Supply: 230V Single Phase Fault Level: 36KA for 1 Sec Fabrication: CRCA Sheet 14SWG for Gland Plate, Load Bearing Structure and Body, 16 SWG for partitions, doors and panels. 25x3 mm neoprene gasket for door, cover and gland plate. 40x5 mm gasket for joints and canopy. DC Locks to be provided on doors, danger plates on front and rear of bus bar chambers, live parts. Cable Entry / Exit: From top. Name plate: Anodised Aluminium Powder Coating: Pre-treated with 7 tank process and duly powder coated. TPN Busbars: 150A Rated Aluminium (current density 1A/sq mm) with colour coded heat shrinkable sleeve. Neutral Bar of half size of Phase. Earth Bar of suitable size to be provided with earthing terminal on both ends Separate bus bar system to be provided for Emergency and Non-Emergency supply outgoings. Instrumentation: 1 Set 3 nos phase indicating lamps each backed up with MCB and switch shall be provided for each incomer. 1 no. VAF meter 0-200A with CT, selector switch, and fuse as reqd. Main Incomer- 100A MCCB Change Over - 63A Manual Changeover Non-Emergency Outgoing - 1 Nos 63A MCCB Emergency Outgoing 2 Nos 63A MCCB, 2 Nos 63A FP MCB, 4 Nos 40A DP MCB One Section in outgoing section in both emergency and non-emergency section be kept spare for future provisions | No. | 1
52 | PIT FOR COPPER EARTH PLATE EARTHING: - S & I of earth pit comprising of 600mm x 600mmx 3mm thick copper plate buried at a minimum depth of 2.7 meter including necessary materials like charcoal, salt etc as required conforming to BIS standards having brick masonry chamber with hinged cover and watering arrangement. | Set | 2
53 | COPPER STRIP (25MMX5MM):- Providing and fixing 25 mm X 5 mm copper strip on surface or in recess for connections etc. as required complete with insulation sleeve. | RM | 15
54 | COPPER WIRE (4MM DIA):- Providing and fixing 4.00 mm dia copper wire on surface or in recess for loop earthing along with existing surface / recessed conduit submain wiring / cable as required. | RM | 30
55 | S & I of earth pit comprising of G.l. earth pipe 4.5 metre long, 40 mm dia including necessary materials like charcoal,salt etc as required conforming to BIS standards having brick masonary chamber with hinged cover and watering arrangement. | Set | 1
56 | Providing and fixing 25 mm X 5 mm GI strip on surface or in recess for connections etc. as required complete with insulation sleeve. | RM | 12
57 | G.I.WIRE (6 SWG DIA):- Providing and fixing 6 SWG dia G.l. wire on surface or in recess for loop earthing along with existing surface recessed conduit / submain wiring / cable as required. | RM | 1
58 | TELEPHONE POINT PRIMARY IN PVC CONDUIT: Supply & fixing on wall/ furniture/ partition recessed type modular telephone socket outlet (RJ-11) with mounting box & front plate complete with chase cutting, mending good etc. as required complete including Supply & laying of 1 pair 0.5 mm dia. PVC insulated unarmoured telephone cables through PVC Conduit pipe (HMS) concealed in wall/ floor/ panelling/ partitions or above false ceiling as per requirement drawn from telephone tag block. The work shall also include for cutting chase for conduits and moulded boxes, if required, in the wall/ floor (Without damaging the building/wall) along with clamping the conduit at every 600mm interval & finally finishing the surface & matching the same with the existing surface. The rate should include the cost of all materials, labour, T&P, scaffolding, shifting of furniture, carting away the debris and cleaning the floor etc. The job shall be complete & to the entire satisfaction of the Bank. The above includes supply & fixing modular cover plates, base plates, PVC box/ Gang box in brick wall by making necessary chase/ recess and making good the same. All switches’ sockets and accessories must be modular. All new points must be provided in concealed/recessed conduit unless directed by architect / engineer in charge Interconnections to movable furniture, if any, shall be done using flexible PVC Conduit with end couplers. | Each | 6
59 | TELEPHONE CABLE (20-PAIR):- Providing, laying and connecting PVC insulated copper telephone cable of following sizes including termination in approved manner. (20-pair telephone cable) | RM | 25
60 | TELEPHONE TAG BLOCK (KRONE TYPE):- Providing and fixing of telephone tag block (Krone type) of 50 pair housed in GI box with cover of suitable size including termination | Each | 1
61 | ARMOURED ALUMINIUM CABLE (3X6 Sq mm):- Supply and laying, effecting proper connections, testing & commissioning of the following sizes of 1.1 KV armoured/ unarmoured XLPE insulated PVC sheathed aluminium /copper conductor cables conforming to IS: 7098 Part 1 with latest amendments laid over MS supports in existing RCC ducts/ laid in ground /laid on Cable Trays including clamping the cables to supports in an approved manner as required complete with all accessories. Supply and laying of 3x6 sq mm armoured aluminium cable in existing pipe / cable tray | RM | 12
62 | ARMOURED ALUMINIUM CABLE (3.5X70 Sq mm): Supply and laying, effecting proper connections, testing & commissioning of the following sizes of 1.1 KV armoured/ unarmoured XLPE insulated PVC sheathed aluminium /copper conductor cables conforming to IS: 7098 Part 1 with latest amendments laid over MS supports in existing RCC ducts/ laid in ground /laid on Cable Trays including clamping the cables to supports in an approved manner as required complete with all accessories. Supply and laying of 3.5x70 Sq mm armoured aluminium cable in existing pipe / cable tray | RM | 25
63 | TERMINATION FOR 3.5X70 Sq mm ALUMINIUM ARMOURED CABLE: - Supplying and making end termination with brass compression gland and aluminium lugs for following size of PVC insulated and PVC sheathed / XLPE aluminium conductor cable of 1.1 KV grade as reqd. End termination of 3.5x70 Sq mm aluminium armoured cable | Set | 1
64 | 2'X2 RECESSED TYPE LED LIGHT FITTINGS (33-36W):- Supply, Installation, testing and commissioning of 2'X2' Recessed type LED LIGHT FITTINGS of 33-36 W with minimum lumen level of 3900 lumens, CRCA / Extruded aluminium housing, efficiency of 120 lumens per watt and & Average life not less than 50000 hrs. The light should be hanged/supported by MS chain from ceiling directly and not be kept directly on false ceiling frame. Cutting of ceiling, framing etc. be included in the costs. Standard warranty of light fittings shall be minimum 2 years. (approved make) | Each | 26
65 | LED DOWNLIGHT FITTINGS (15-18W):- Supply, Installation, testing and commissioning of LED DOWNLIGHT FITTINGS of 15-18 W with minimum lumen level of 1650 lumens with die cast aluminium, efficiency of 110 lumens per watt and & Average life not less than 30000 hrs. Cutting of ceiling, modifications required to the ceiling be included in the cost. Standard warranty of light fittings shall be minimum 2 years. (approved make) | Each | 36
66 | 4 FT, LED BATTEN (18-20W):- Supply Installation testing and commissioning of 4 ft, 18-20 watt LED batten with 2000 lumen output and 2 year warranty. (approved make) | Each | 12
67 | WALL MOUNTED FAN:- Supply, Installation, Testing and commissioning of 400 mm 3 blade wall fan with thermal overload protection (approved make) | Each | 5
68 | Supply, installation, testing and commissioning of 300 mm metal body and blade heavy duty (industrial type) exhaust fan complete with grill and collapsible louvre. The cost of work includes making necessary framing for installation of fan on window / wall cutout and plug top for connection to nearest point. (approved make) | Each | 2
69 | Supply, Installation,Testing and commissioning of BEE 5 Star rated Ceiling Fan 1200 mm Supply, Installation, Testing and Commissioning of 1200 mm sweep, BEE 5 star rated, ceiling fan with Brush Less Direct Current (BLDC) Motor, 30 cm long down rod, 2 nos. canopies, shackle kit, safety rope, copper winding, remote or electronic regulator unit for speed control and all remaining accessories including safety pin, nut bolts, washers, suitable for 230 V, 50 Hz, single phase AC Supply, earthing etc. complete as required. (approved make) | Each | 4
70 | OUTDOOR TYPE GLOW SIGN BOARD WIRING:Supply laying of Main line with 2x2.5 + 1x 1.5 Sq.mm through MS conduit from main panel to Glow Sign Board. | Mtr | 20
71 | OUTDOOR TYPE GLOW SIGN BOARD WIRING:Supply installation of 16 Amp. DP MCB at main entrance Glow sign Board with Timer of make approved by Bank. | Each | 1
72 | OUTDOOR TYPE GLOW SIGN BOARD WIRING: Dismantling of existing fittings and cabling | Job | 1
73 | Computer Networking :a) Providing & laying CAT-VI/ D-Link computer networking cable in PVC conduits in floor/ wall from server room to each table with I.O box ,etc. | Nos | 16
74 | Computer Networking :b) Removing & Refixing 24 Port Switch ( D-Link ) | Nos | 1
75 | Computer Networking :c) Removing & Refixing 24 Port Patch panel (D-Link) | Nos | 1
76 | Computer Networking :d) Removing & Refixing MS Powder coated Rack for panel ( D-Link ) | Nos | 1
77 | Computer Networking :e) Providing & fixing CAT-VI Patch Cord – 2m long | Nos | 16

## Sheet2
b) Main controlling TPN switch with 100 amps. Make L&T.
c) Change over TPN 100 amps switch with HRC fuse. Side handle type
d) 100 amp capacity four strips Copper tinned Aluminium bus bars
e) 4 Way TP MCBDB Double Door in panel comprising 1 no 63 A 4P Isolator and 12 Nos. 6-32 A DPMCBS etc complete as required. (For lighting & raw power DB)
f) 4 Way TP MCBDB Double Door in panel comprising 1 no 63 A 4P Isolator and 8 Nos. 25-32 A DPMCBS etc complete as required. (For AC DB)

## Sheet3
b) Main controlling TPN switch with 100 amps. Make L&T.
c) Change over TPN 100 amps switch with HRC fuse. Side handle type
d) 100 amp capacity four strips Copper tinned Aluminium bus bars
e) 4 Way TP MCBDB Double Door in panel comprising 1 no 63 A 4P Isolator and 12 Nos. 6-32 A DPMCBS etc complete as required. (For lighting & raw power DB)
f) 4 Way TP MCBDB Double Door in panel comprising 1 no 63 A 4P Isolator and 8 Nos. 25-32 A DPMCBS etc complete as required. (For AC DB)