## Sheet1
SNO | PARTICULARS | UNIT | QNTY | RATE | AMOUNT
3 | Wooden Partition full height Partition Full Ht Partly Glzed Partition Providing and fixing in position full ht partition made out of GI frame with C Channel stud with top bottom & end channel being 50mm thick and intermediate channels48mm thick with intermediate spacing of 600 mm centre to centre horizontally as well as vertically Partition to be providded with 12mm Toughned Glass as per the drawings Frame to be covered with 6mm IS 303 MR Grade Plywood of approved make and finished with 100 mm laminate on both sides of approved make & shade and complete with hardware glue etc of approved make complete as per drawing and as directed by Bank or its Architect Framing of the partition to be erected upto Beam/slab bottom however plywood & laminate to be pasted upto false ceiling height Rates are inclusive of all hardware paint ply laminate & other material labour and taxes and measurement will be upto false ceiling height only If the GI frame is not available wooden frame of teakwood to be used | Sft | 756
4 | Wooden Partition Low height Partition (4feet 6inch)Low Ht Partition 1200mm Ht Providing and fixing in position low ht partition made out of GI frame with C Channel stud with top bottom & end channel being 50mm thick and intermediate channels48mm thick with intermediate spacing of 600 mm centre to centre horizontally as well as vertically Frame to be covered with 6mm IS 303 MR Grade Plywood of approved make and finished with 100 mm laminate of approved make & shade The partition shall have 50 x25mm TW moulding on top sides etc The TW moulding shall be melamine polished and complete with hardware glue etc of approved make complete as per drawing and as directed by Bank or its Architect If the GI frame is not available wooden frame of merandi/salwood to be used | Sft | 1866
5 | TABLES Providing in position table as per the drawings made out of 19mm thick IS 303 MR grade plywood of approved make for top sides & Front Apron Table Top & sides exposed surfaces to be finished with 1 mm laminate of approved make & shade and internal surfaces finished with 3 coats of enamel paint table to be provided with a metal Keyboard tray The edges to be finished with PVC Edge Banding tape Table to be provided with one three unit Drawer made out of 12mm thick IS 303 MR grade plywood of approved make with necessary lock drawer channel & other hardware of approved make drawer to be externally finished with 10mm thk laminate of approved make & shade and internal surfaces finished with 3 coats of enamel paint of approved shade and complete as per drawing and as directed by Bank or its Architect DGM (SIZE 7'X3'X2'6") | Nos | 1
7 | AGM (SIZE 6'X3'X2'6") | Nos | 3
9 | CM (SIZE 5'X2'6"X2'6") | Nos | 9
10 | Officer (SIZE 4'X2'6"X2'6") | Nos | 65
11 | Conference Room Table as per design 18'x4' | Nos | 1
12 | WOODEN STORAGEStorage Providing in position Low ht / Full Height storage with top & sides made out of 19mm IS 303 MR grade plywood Shelves & shutters made out of 16mm IS 303 MR grade plywood and rear/back made of 6mm IS 303 MR Plywood all plywood to be used of approved make Storages to be finished in 10mm thick laminate externally of approved make & shade and internal surfaces to be finished with approved shade of 3 coats of enamel paint Edges to be finished with Edge banding tape complete with all hardware including handles hinges locks etc of approved make complete as per drawing and as directed by Bank or its Architect | Sft | 683
13 | SIDE TABLE Side table (1060 x 450 x 750mm)Providing in position side table cum storage as per the drawings with Top Bottom and sides made out of 19mm IS 303 MR grade plywood of approved make Mid level shelf & shutters made out of 12mm IS 303 MR Plywood of approved make and Back of table cum storage made of 8mm IS 303 MR grade plywood of approved make including all necessary hardware glue etc as per approved make External surfaces to be finished with 1mm laminate of approved make & shade and internal surfaces to be finished with 3 coats of enamel paint of approved shade Edges of the table Cum storage to be finished with Edge banding tape Work to be completed as per drawing and as directed by Bank or its Architect | Sft | 112
14 | FALSE CEILING Gypsum False CeilingProviding and fixing false ceiling at all height including providing and fixing of frame work made of special sections power pressed from MS sheets and galvanized with zinc coating of 120 gms/sqm (both side inclusive) as per IS 277 and consisting of angle cleats of size 25 mm wide x 16 mm thick with flanges of 27 mm and 37mm at 1200 mm centre to centre one flange fixed to the ceiling with dash fastener 125 mm dia x 50mm long with 6mm dia bolts other flange of cleat fixed to the angle hangers of 25x10x050 mm of required length with nuts & bolts of required size and other end of angle hanger fixed with intermediate GI channels 45x15x09 mm runningat the spacing of 1200 mm centre to centre to which the ceiling section 05 mm thick bottom wedge of 80 mm with tapered flanges of 26 mm each having lips of 105 mm at 450 mm centre to centre shall be fixed in a direction perpendicular to GI intermediate channel with connecting clips made out of 264 mm dia x 230 mm long GI wire at every junction including fixing perimeter channels 05 mm thick 27 mm high having flanges of 20 mm and 30 mm long the perimeter of ceiling fixed to wall/partition with the help of rawl plugs at 450 mm centre with 25mm long dry wall screws @ 230 mm interval including fixing of gypsum board to ceiling section and perimeter channel with the help of dry wall screws of size 35 x 25mm at 230 mm c/c including jointing and finishing to a flush finish of tapered and square edges of the board with recommended jointing compound jointing tapes finishing with jointing compound in3 layers covering upto 150 mm on both sides of joint and two coats of primer suitable for board all as per manufacturer's specification and also including the cost of making openings for light fittings grills diffusers cutouts made with frame of perimeter channels suitably fixed all complete as per drawings specification and direction of the Engineer in Charge but excluding the cost of painting with 125 mm thick tapered edge gypsum plain board conforming to IS 2095 (Part I) 2011 (Board with BIS certification marks) | Sft | 3035
15 | ARMSTRONG Modular False ceilingProviding and Fixing 15 mm thick densified regular edged eco friendly light weight calcium silicate falseceiling tiles of approved texture of size 595 x 595 mm in true horizontal level suspended on inter locking metal grid of hot dippedgalvanised steel sections (galvanising @ 120 grams per sqm including both side) consisting of main ‘T’runner suitably spaced at joints to get required length and of size 24x38 mm made from 033 mm thick (minimum) sheet spaced1200 mm centre to centre and cross “T” of size 24x28 mm made out of 033 mm (Minimum) sheet 1200 mm long spaced between main’T’ at 600 mm centre to centre to form a grid of 1200x600 mm and secondary cross ‘T’ of length 600 mm and size 24 x28 mm made of 033 mm thick (Minimum) sheet to be inter locked at middle of the 1200x 600 mm panel to from grid of size 600x600 mm resting on periphery walls /partitions on a Perimeter wall angle precoated steel of size(24x24X3000 mm made of 040 mm thick (minimum) sheet with the help of rawl plugs at 450 mm centre to centre with 25 mm long dry wall screws @ 230 mm interval and laying 15 mm thick densified edges calcium silicate ceiling tiles of approved texture in the grid including cutting/ making opening for services like diffusers grills light fittings fixtures smoke detectors etc wherever required Main ‘T’ runners to be suspended from ceiling using GI slotted cleats of size 25x35x16 mm fixed to ceiling with 125 mm dia and 50 mm long dash fasteners 4 mm GI adjustable rods with galvanised steel level clips of size 85 x 30 x 08 mm spaced at 1200 mm centre to centre along main ‘T’ bottom exposed with 24 mm of all Tsections shall be prepainted with polyster baked paint for all heights as per specifications drawings and as directed by EngineerinCharge | Sft | 2575
17 | WALL PANELLING Panelling on Wall Providing and fixing in position panelling made out of GI frame with C Channel stud with top bottom & end channel being 50mm thick and intermediate channels 48mm thick with intermediate spacing of 600 mm centre to centre horizontally as well as vertically Frame to be covered with with 6mm thick IS 303 MR grade plywood of approved make The plywood shall be finished with 10mm thick laminate of approved make & shade in pattern and design in two colour as per instructions The item shall be inclusive of necessary hardware fevicol etc Work to be completed as per drawing and as directed by the Bank or its Architect | Sft | 960.73
19 | SHUTTER BOXING (ACP) Proving and fixing in position Aluminium composite panel Boxing with PVDF coating & LDPE core laminated Eurobond / Altobond/ Alukbond Exterior Grade 4 mm thick with composite of (05mm 3mm 05mm) including fabrication for the same with aluminium sections required hardware silicon sealent (Dow Corning 789) masking tape necessary scafforlding etc complete in all respects | Sft | 200
21 | TOUGHNED GLASS DOOR Providing & fixing main door & partition made up of 12 mm thk Clear toughened glass shall be fixed inOzon / Enox make patch fitting with necessary hardwearWith application of sealant from all sides Edge polish for all exposed sides of glass Complete as per design Providing & fixing main door made up of 12 mm thk Clear toughen glass shall be fixed inOzon / Enox make patch fitting with necessary hardware like floor spring 12" SS finished decorative handle pair& locking arrangment Edge polish for all exposed sides of glass Complete as per design | Sft | 200
22 | ROLLER BLINDS ON WINDOWS Roller Blind Screen Fabric Providing and fixing of Roller Blind should have sturdy aluminium top tube of 38mm diameter powder coated bottom bar with suitable roller clutch mechanism and plastic ball chain The Roller Blind fabric should possess the below mentioned specifications a) Openness factor 35% b) Composition –20%25% polyester and 80%85% vinyl on polyester c) Core yarn should be Polyester d) Fabric thickness – 06075 mm & Weight 490 gsm (± 5%) e) UV blockage – 97% (minimum) f) Leadfree certified – RoHS compliant g) Flame Retardant – NFPA 701 h) Antifungal / Antibacterial i) Acoustical Value NRC 015 / SAA 018 Aluminium profile should have temper WP consisting of alloy 63400 along with anodizing of 10 micron and powder coating of 60 micron The tensile strength of profile should be 910 Kg/mm square and elongation 18The control clutch drive unit engineered heavy duty chain drive pulley operating system consisting of gear clutch housing and locking plug containing minimum 6 ribs and inserted at minimum of 38mm into roller tube It is selflubricating Exclusive clutch with safety pins for secure bracket installation and unlocking pin for quick manual removal Universal clutch is most convenient for large windows down to the smallest windows It shall be driven by a ball chain pulley with ball chain and can be positioned at Right hand or Left hand side of the shade Clutch gear ratio of 1751 for reduced operating force on larger blinds Mounting hardware brackets universal brackets including end plug bracket with lock down retainer device Brackets finish of powder coated metal installation brackets made of stamped and hardened steel Roller tube circularshaped aluminium tube extruded from alloy 63400 and temper WP Bottom rail flatshaped extruded aluminium from alloy 63400 and temper WP Ball chain shall be 2mm diameter cord with plastic balls moulded to form an endless ball chain It is used for raising or lowering action of the shades Plastic parts all plastic components are UVstable compounds available whiteal and as approved by the Architect /Bank complete in all respects | Sft | 400
26 | ELECTRICAL WORK B LIGHT & FAN POINTS Light Primary Points in PVC Conduit Point Wiring for light points controlled through modular switches complete with PVC boxes & cover plate The point wiring shall be done with 3x 15 sqmm Fire Resistant Low smoke Low Halogen stranded Cu Wire in PVC conduit pipe (HMS Grade) concealed in wall/ floor/ panelling/ partitions or above false ceiling as per requirementThe work shall also include for cutting chase for conduits and moulded boxes if required in the wall/ floor (Without damaging the building/wall) along with clamping the conduit at every 600 mm interval & finally finishing the surface & matching the same with the existing surfaceThe rate should include the cost of all materials modular switch complete with PVC box & cover plate labour T&P scaffolding shifting of furniture carting away the debris and cleaning the floor etcThe job shall be complete & to the entire satisfaction of the Bank Circuit wiring to be included in the point wiring rates The circuit wiring starts from DB to point control box/ switch box using Fire Resistant Low smoke Low Halogen stranded Cu Wire 2x25 sqmm & 1x25 sqmm earthing (min size) in 20/25/32 mm PVC conduit All the wiring shall be carried out in recessed conduits unless instructed by Architect / Engineer in charge | Nos | 22
27 | Light Secondary Points PVC Conduit Point Wiring for light points interlooped from the primary point The secondary point wiring shall be done with 3x 15 sqmm FR LSH ( Fire Resistant Low smoke Low Halogen) stranded Cu Wire in PVC Conduit (HMS Grade) concealed in wall/ floor/ panelling/ partitions or above false ceiling as per requirementThe work shall also include for cutting chase for conduits and moulded boxes if required in the wall/ floor (Without damaging the building/wall) along with clamping the conduit at every 600 mm interval & finally finishing the surface & matching the same with the existing surfaceThe rate should include the cost of all materials modular switch complete with MS box & cover plate labour T&P scaffolding shifting of furniture carting away the debris and cleaning the floor etcThe job shall be complete & to the entire satisfaction of the Bank All the wiring shall be carried out in recessed conduits unless instructed by Architect / Engineer in charge | Nos | 50
28 | Wall fan point controlled by one 6 Amp Modular switch & switch board at SB level and6 Amp 3 pin socket at designed place | Nos | 50
29 | 5/6A Primary point in PVC Conduit Supply & Installation of point wiring for Raw power plug points on workstations / table/ wall using 2X25 + 1x25 Sqmm FR LSH( Fire Resistant Low smoke Low Halogen) copper conductor PVC sheathed flexible wire pulled from distribution board throughPVC Conduit pipe (HMS Grade) concealed in wall/ floor/ panelling/ partitions or above false ceiling as per requirement Eachpoint consisting of 1 nos of 6/10A 3/5 pin sockets & 1 No6/10A Switch wired together forming one point The earth wire ofgreen color only The work shall also include for cutting chase for conduits and moulded boxes if required in the wall/ floor(Without damaging the building/wall) along with clamping the conduit at every 600mm interval & finally finishing the surface &matching the same with the existing surfaceThe rate should include the cost of all materials labour T&P scaffolding shifting of furniture carting away the debris and cleaning the floor etcThe job shall be complete & to the entire satisfaction of the BankThe above includes supply & fixing modular cover plates base plates PVC box/ Gang box in brick wall by making necessarychase/ recess and making good the same All switches sockets and accessories must be modular All new points must be provided in concealed/recessed conduit unless directed by architect / engineer in charge Interconnections to movable furniture if any shall be done using flexible PVC Conduit with end couplers | Nos | 20
30 | Call bell point with buzzer | Nos | 12
31 | One ceiling fan point with 5 step electric regulator | Nos | 2
32 | Exaust fan point | Nos | 10
33 | POWER POINTS15/16A Primary point in PVC Conduit Supply & Installation of point wiring for Raw power plug points on workstations / table/ wall using 2X4 + 1x4 Sqmm FR LSH (Fire Resistant Low smoke Low Halogen) copper conductor PVC sheathed flexible wire pulled from distribution board throughPVC Conduit pipe (HMS Grade) concealed in wall/ floor/ panelling/ partitions or above false ceiling as per requirement Eachpoint consisting of 1 nos of 16/20A 3/5 pin sockets & 1 No16/20A Switch wired together forming one point The earth wire ofgreen color only The work shall also include for cutting chase for conduits and moulded boxes if required in the wall/ floor (Without damaging the building/wall) along with clamping the conduit at every 600mm interval & finally finishing the surface &matching the same with the existing surfaceThe rate should include the cost of all materials labour T&P scaffolding shifting offurniture carting away the debris and cleaning the floor etcThe job shall be complete & to the entire satisfaction of the Bank The above includes supply & fixing modular cover plates base plates PVC box/ Gang box in brick wall by making necessarychase/ recess and making good the sameAll switches sockets and accessories must be modular All new points must be provided in concealed/recessed conduit unless directed by architect / engineer in chargeInterconnections to movable furniture if any shall be done using flexible PVC Conduit with end couplers | Nos | 20
34 | TELEPHONE POINTS (EPABXTelephone point primary in PVC conduit Supply & fixing on wall/ furniture/ partition recessed type modular telephone socket outlet (RJ11) with mounting box & front plate complete with chase cutting mending good etc as required complete including Supply & laying of 1 pair 05 mm dia PVC insulated unarmoured telephone cables through PVC Conduit pipe (HMS) concealed in wall/ floor/ panelling/ partitions or above false ceiling as per requirement drawn from telephone tag block The work shall also include for cutting chase for conduits and moulded boxes if required in the wall/ floor (Without damaging the building/wall) along with clamping the conduit at every 600mm interval & finally finishing the surface & matching the same with the existing surfaceThe rate should include the cost of all materials labour T&P scaffolding shifting of furniture carting away the debris and cleaning the floor etcThe job shall be complete & to the entire satisfaction of the Bank The above includes supply & fixing modular cover plates base plates PVC box/ Gang box in brick wall by making necessary chase/ recess and making good the same All switches sockets and accessories must be modular All new points must be provided in concealed/recessed conduit unless directed by architect / engineer in charge Interconnections to movable furniture if any shall be done using flexible PVC Conduit with end couplers | Nos | 15
35 | Providing and fixing of telephone tag block (Krone type) of 50 pair housed in GI box with cover of suitable size including termination | Nos | 1
36 | AC point in PVC Conduit Supply & Installation of point wiring for Air Conditioner on workstations / table/ wall using 2X4 + 1x4 Sqmm FR LSH ( FireResistant Low smoke Low Halogen) copper conductor PVC sheathed flexible wire pulled from distribution board through PVCConduit pipe (HMS Grade) concealed in wall/ floor/ panelling/ partitions or above false ceiling as per requirement Each pointconsisting of 1 nos of 20/25A 3/5 pin sockets & 1 No Single module 20/25A MCB 1 Nos 25A Motor starter switch wiredtogether forming one point The earth wire of green color only The work shall also include for cutting chase for conduits andmoulded boxes if required in the wall/ floor (Without damaging the building/wall) along with clamping the conduit at every600mm interval & finally finishing the surface & matching the same with the existing surfaceThe rate should include the cost ofall materials labour T&P scaffolding shifting of furniture carting away the debris and cleaning the floor etcThe job shall be complete & to the entire satisfaction of the Bank The above includes supply & fixing modular cover plates base plates PVCbox/ Gang box in brick wall by making necessary chase/ recess and making good the same All switches sockets and accessories must be modular All new points must be provided in concealed/recessed conduit unless directed by architect / engineer in charge Interconnections to movable furniture if any shall be done using flexible PVC Conduit with end couplers | Nos | 5
37 | Three face AC point |  | 13
39 | DISTRIBUTION BOARDS P/F sheet metal distribution boards of approved make double door type and ‘making ‘necessary connections etc completeSITC of 4 way VTPN MCCB DB flush mounted on wall sheet metal fabricated powder coated having dustproof and vermin'proof gasketed and hinged door with all internals such as DIN rails neutral link interconnected wiring complete with earthinglegs housing following switch gears (Double door VerticalL DB ) withi/c 1 Nos 63A TPN MCCB Thermal Magnetic ReleaseAdjustable overload 0810 x In Adjustable Short Circuit 610 x Ino/g 12 nos SP MCB (632A) 10 KA Breaking Capacity | Nos | 2
40 | Having Incomer 63AmpTPN MCB OUT GOING 32 Amp DP MCB 3 NOS2532 Amp SP MCB 6 NOS(For power and AC) | Nos | 2
41 | SITC of 4 way Horizontal DB flush mounted on wall sheet metal fabricated powder coated having dustproof and vermin'proof gasketed and hinged door with all internals such as DIN rails neutral link interconnected wiring complete with earthinglegs housing following switch gears(Double door HORIZONTAL DB ) with i/c 1 Nos 63A TPN MCB o/g 12 nos SP MCB (632A) 10 KA Breaking Capacity | Nos | 2
42 | SITC of 12 way SPN DB flush mounted on wall sheet metal fabricated powder coated having dustproof and vermin 'proof gasketed and hinged door with all internals such as DIN rails neutral link interconnected wiring complete with earthing legs housing following switch gears(Double door HORIZONTAL DB ) i/c 1 Nos 40A DP MCB o/g 10 nos SP MCB (632A) 10 KA Breaking Capacity | Nos | 2
43 | Supply installation testing and commissioning of 4 way SPN DB flush mounted on wall sheet metal fabricated powder coated having dustproof and vermin 'proof gasketed and hinged door with all internals such as DIN rails neutral link interconnected wiring complete with earthing legs housing following switch gears(Double door HORIZONTAL DB ) with 2 Nos 40A DP MCB for Single Phase UPS input and output isolation | Nos | 2
45 | LIGHT & FAN FIXTURES P & F light fixture & accessories as per the following details and making connections testing & installation Supply Installation testing and commissioning of 2'X2' Recessed type LED LIGHT FITTINGS of 3336 W with minimum lumenlevel of 3900 lumens CRCA / Extruded aluminium housing efficiency of 120 lumens per watt and & Average life not less than50000 hrs The light should be hanged/supported by MS chain from ceiling directly and not be kept directly on false ceilingframe Cutting of ceiling framing etc be included in the costs Standard warranty of light fittings shall be minimum 2 years | Nos | 70
46 | Supply Installation testing and commissioning of 4 ft 1820 watt LED batten with 2000 lumen output and 2 year warranty | Nos | 22
47 | Supply Installation testing and commissioning of LED DOWNLIGHT FITTINGS of 1518 W with minimum lumen level of 1650lumens with die cast aluminium efficiency of 110 lumens per watt and & Average life not less than 30000 hrs Cutting of ceilingmodifications required to the ceiling be included in the cost Standard warranty of light fittings shall be minimum 2 years | Nos | 30
48 | Supply InstallationTesting and commissioning of metal body Wall mounted Fan 3/4 blade design sweep 400450 mm power input max 90 watt Speed 13001330rpm with all accessories | Nos | 50
49 | Ceiling fan Crompton make 48”in size (High speed) | Nos | 2
50 | Exhaust fan 300mm Crompton Greaves / Bajaj | Nos | 10
52 | CABLES Supply and laying effecting proper connections testing & commissioning of the following sizes of 11 KV armoured/unarmoured XLPE insulated PVC sheathed aluminium /copper conductor cables conforming to IS 7098 Part 1 with latest amendments laid over MS supports in existing RCC ducts/ laid in ground /laid on Cable Trays including clamping the cables to supports in an approved manner as required complete with all accessories Supply and laying of 35x50 armoured aluminium cable in existing pipe / cable tray | Rmts | 60
53 | Supplying and making end termination with brass compression gland and aluminium lugs for following size of PVC insulated and PVC sheathed / XLPE aluminium conductor cable of 11 KV grade as reqd End termination of 35x50 aluminium armoured cable | Nos | 8
54 | wiring in concealed 16 SWG MS conduit of required size with PVC insulated 1100v grade multi stranded copper conductor wires of Following specification Supply and laying of 4x10 flexible wire in PVC Conduit Supply and laying of 3x10 sq mm + 1x10 sq mm FR ( Fire Resistant) stranded Cu Wire in PVC Conduit (HMS Grade) through wall / floor / above false ceiling / partition etc The work shall also include for cutting chase for conduits and moulded boxes if required in the wall/ floor (Without damaging the building/wall) along with clamping the conduit at every 600mm interval & finally finishing the surface & matching the same with the existing surfaceThe rate should include the cost of all materials labour T&P scaffolding shifting of furniture carting away the debris and cleaning the floor etc | Rmts | 50
55 | 3x6 sq mm submains wiring in PVC conduit Supply and laying of 2x6 sq mm + 1x6 sq mm FR LSH ( Fire Resistant Low smoke Low Halogen) stranded Cu Wire in PVC Conduit (HMS Grade) through wall / floor / above false ceiling / partition etc The work shall also include for cutting chase for conduits and moulded boxes if required in the wall/ floor (Without damaging the building/wall) along with clamping the conduit at every 600mm interval & finally finishing the surface & matching the same with the existing surfaceThe rate should include the cost of all materials labour T&P scaffolding shifting of furniture carting away the debris and cleaning the floor etc | Rmts | 40
56 | iii) ) 4x25 sq mm copper wire with 2x25 sq mm earth copper conductor wire in MS conduit | Rmts | 30
57 | UPS Primary point in PVC Conduit Supply & Installation of point wiring for UPS points on workstations / table/ wall using 2X25 + 1x25 Sqmm FR LSH ( FireResistant Low smoke Low Halogen) copper conductor PVC sheathed flexible wire pulled from distribution board through PVCConduit pipe (HMS Grade) concealed in wall/ floor/ panelling/ partitions or above false ceiling as per requirement Each pointconsisting of 3 nos of 6/10A 3/5 pin sockets & 1 No6/10A Switch wired together forming one point The earth wire of greencolor only The work shall also include for cutting chase for conduits and moulded boxes if required in the wall/ floor (Withoutdamaging the building/wall) along with clamping the conduit at every 600mm interval & finally finishing the surface & matchingthe same with the existing surfaceThe rate should include the cost of all materials labour T&P scaffolding shifting of furniturecarting away the debris and cleaning the floor etcThe job shall be complete & to the entire satisfaction of the Bank The aboveincludes supply & fixing modular cover plates base plates PVC box/ Gang box in brick wall by making necessary chase/ recessand making good the sameAll switches sockets and accessories must be modularAll new points must be provided in concealed/recessed conduit unlessdirected by architect / engineer in charge Interconnections to movable furniture if any shall be done using flexible PVC Conduit with end couplers | Nos | 95
58 | UPS secondary point in PVC Conduit Supply & Installation of point wiring for UPS points on workstations / table/ wall using 2X25 + 1x25 Sqmm FR LSH ( FireResistant Low smoke Low Halogen) copper conductor PVC sheathed flexible wire looped from nearest UPS point through PVCConduit pipe (HMS Grade) concealed in wall/ floor/ panelling/ partitions or above false ceiling as per requirement Each pointconsisting of 3 nos of 6/10A 3/5 pin sockets & 1 No6/10A Switch wired together forming one point The earth wire of greencolor only The work shall also include for cutting chase for conduits and moulded boxes if required in the wall/ floor (Withoutdamaging the building /wall) along with clamping the conduit at every 600mm interval & finally finishing the surface & matching the same with the existing surfaceThe rate should include the cost of all materials labour T&P scaffolding shifting of furniturecarting away the debris and cleaning the floor etcThe job shall be complete & to the entire satisfaction of the Bank The aboveincludes supply & fixing modular cover plates base plates PVC box/ Gang box in brick wall by making necessary chase/ recessand making good the sameAll switches sockets and accessories must be modularAll new points must be provided in concealed/recessed conduit unless directed by architect / engineer in chargeInterconnections to movable furniture if any shall be done using flexible PVC Conduit with end couplers | Nos | 95
59 | EARTHINGa) Supply and installation of pipeinpipe technology ASHLOK earthing system modelt39 with outer diameter of 80mm length 2000mm embedded in the soil with masonary inspection pit along with cover etccomplete in all respect Each pit installation test certificate to be submitted after measurement of earth resistances as per the provision in IS 3043(ups earthing ) | Nos | 2
60 | 25x3 mm copper earth strip from earth station to UPS input DB and main panel | Mtrs | 25
61 | Supply and installation of pipeinpipe technology ASHLOK earthing system modeltT19 with outer diameter of 50mm length 2000mm embedded in the soil with masonary inspection pit along with cover etc complete in all respect Each pit installation test certificate to be submitted after measurement of earth resistances as per the provision in IS 3043(Panel earthing + ups) | Nos | 4
62 | P & L 2x8 SWg copper earth wire at designated place in PVC conduit inside the building | Mtrs | 30
63 | SITC OF LT PANEL AS UNDER (Manufactrurer must be approved from CPRI)Construction Free Standing with front access Dust & vermin Proof Form 3b construction Supply 415V 3Phase 4 Wire 50 HzControl Supply 230V Single PhaseFault Level 36KA for 1 SecFabrication CRCA Sheet 14SWG for Gland Plate Load Bearing Structure and Body 16 SWG for partitions doors and panels 25x3 mm neoprene gasket for door cover and gland plate 40x5 mm gasket for joints and canopy DC Locks to be provided ondoors danger plates on front and rear of bus bar chambers live partsCable Entry / Exit From top Name plate Anodised AluminiumPowder Coating Pre treated with 7 tank process and duly powder coated TPN Busbars 150A Rated Aluminium (current density 1A/sq mm) with colour coded heat shrinkable sleeve Neutral Bar of halfsize of Phase Earth Bar of suitable size to be provided with earthing terminal on both ends Separate bus bar system to be provided for Emergency and Non Emergency supply outgoings Instrumentation 1 Set 3 nos phase indicating lamps each backed up with MCB and switch shall be provided for each incomer 1no VAF meter 0200A with CT selector switch and fuse as reqd Main Incomer 100A MCCB Change Over 63A Manual Changeover Non Emergency Outgoing 1 Nos 63A MCCB Emergency Outgoing 2 Nos 63A MCCB 2 Nos 63A FP MCB 4 Nos 40A DP MCB One Section in outgoing section in both emergency and non emergency section be kept spare for future provisions | Nos | 2
70 | AIRCONDITIONING WORK CASSETTE ACBEE 2018 Star Rated Supply installation testing commissioning and handing over of following equipment as per specification schedule and drawing at least Daikin Hitachi Mitsubishi Cassette Air condition unit each comprising of an outdoor and single ceiling mounted indoor unit Condensing unit shall be complete with hermetically sealed rotary compressor & air cooled condenser with fan evaporating unit shall consist of a fan section with dynamically balanced centrifugal fan driven by FHP motor multi rows deep cooling coil of copper tubes with aluminium fins thermostatic expansion valve etc the evaporating unit shall be equipped with synthetic fiber filter 30 TR high wall split unit as( all AC shall be 5 Star only) describe above with cordless remote as per technical specifications | Nos | 13
71 | HIGH WALL MOUNTED 5 star SPLIT AIRCONDITIONING UNIT Latest BEE 5 Star Rated Supply installation testing commissioning and handing over of following equipment as per specification schedule and drawing at 5 star rated HitachiDaikencarrier Split type Air condition unit each comprising of an outdoor and single hi wall mounted indoor unit Condensing unit shall be complete with hermetically sealed rotary compressor & air cooled condenser with fan evaporating unit shall consist of a fan section with dynamically balanced centrifugal fan driven by FHP motor multi rows deep cooling coil of copper tubes with aluminium fins thermostatic expansion valve etc the evaporating unit shall be equipped with synthetic fiber filter insulated drain pan safety single phase split unit 15 TR high wall split unit as( all AC shall be 5 Star only) describe above with cordless remote as per technical specifications | Nos | 5
72 | Installation and testing and commissioning and handing over above including all accessories | Nos | 18
73 | VOLTAGE STABILIZERSSupply and installation and testing and commissioning of automatic stabilizer with copper winding for operation on voltage 3 step clipped with TDR I/P voltage 140280V O/P 230V 40 KVA with TDR (required for 20 Tr split AC | Nos | 5
74 | MS CAGE WITH STANDP&F MS stand & cage for condensers will be of framed as per condenser size with angle 35x35x5mm and 25x25x3mm respectively stand will be embedded in ground 6” deep with PCC 136 and cage frame will be covered with jali 1”x1” of 12 SWG including painting and locking system as per direction architect and engineer | Nos | 18
75 | DRAIN PIPECondensate drain water piping 1” Dia Rigid CPVC drain pipe of 6 kg/cm2 with 6mm thick nitric rubber insulation Duly insulated in to vertical surface to nearest drain trap to be laid concealed Condensate drain water piping 2” Dia PVC Duly insulated in to horizontal surface to nearest drain trap to be laid concealed | Rmt | 70
76 | P & F refigerant piping for split units duly insulated with close cell elastometric foam relevant sizes as per manufactures specifications including cutting and chiselling and repairing of wall / designated areas complete fine finish(MAKE PAPDIWAL/ HITACHI ) suitable for upto 20 Tr capacity | Rmt | 140